## View Screen
Pressure / Volume Calculator
Note this program is for guidance only and the calculations are approximations based on the data entered
This calculator is used for determining the change in supply cfm required to change the existing system pressure to a different level, either higher or lower. For accuracy, the existing pressure must be recorded with the compressor fully loaded delivering its rated cfm. Note: Any pressure rise must be within the allowable limits of the compressor.
Existing Maximum Pressure |  | 89 | 89 | psi | 6.1321 | Bar |  | Click here to change Language
Required Pressure | 141 |  | 141 | psi | 9.7149 | Bar |  | Click here for Help
Existing Compressor Capacity | 572 |  | 572 | cfm | 269.984 | l/s | 16.1876 | m3/m | 971.256 | m3/h
Additional Capacity Required |  |  | 287.5273 | cfm | 135.6261 | l/s | 8.137 | m3/m | 488.2213 | m3/h
% Increase in Air Volume Required |  |  | 50.27%
Total Required Capacity |  |  | 859.8933 | cfm | 405.6101 | l/s | 24.335 | m3/m | 1460.0989 | m3/h

## Data Screen
Pressure / Volume Calculator
English text | Translation Text
English text | Translation Text
Click here to change Language | Click here to change Language
Click here for Help | Click here for Help
Click Here to return viewing screen | Click Here to Return Main Screen
Capacity / Pressure Relationship Calculator | Pressure / Volume Calculator
Existing Pressure | Existing Maximum Pressure
Pressure required | Required Pressure
Existing Capacity | Existing Compressor Capacity
Additional Capacity Required | Additional Capacity Required
% Increase in Air Volume Required | % Increase in Air Volume Required
Total Required Capacity | Total Required Capacity
Note this program only is for guidance only and the calculations are approximations based on the data entered | Note this program is for guidance only and the calculations are approximations based on the data entered
We would recommend the fitting of a measuring box for more accurate analysis | We recommend the fitting of a measuring box for accurate analysis
Click Here to Return Main Screen

## Help
Click Here to Return Main Screen
This calculation program can be used to asses the required increase in air volume required to reach a desired operating pressure Example: A customer has one or more compressors working at full load and are not able to reach the desired operating pressure Step 1 observe the pressure being delivered from the compressor Step 2 ask the customer what pressure he would needs to maintain his system Step 3 Calculate the total volume delivered by the compressor or compressors Step 4 use the slide bar in the viewing screen to enter the existing pressure into the calculation program
Step 6 use the slide bar to enter the air volume of the compressor or compressors
Step 7 Read the results displayed in the grey bars
Step 5 use the slide bars in the viewing screen to enter the required pressure into the calculation program

## Calculation Screen (hidden)
Capacity / Pressure Relationship Calculator
Existing Pressure | 89 | psi | 6.1321 | Bar
Pressure required | 141 | psi | 9.7149 | Bar
Existing Capacity | 572 | cfm | 269.984 | l/s | 16.1876 | m3/m | 971.256 | m3/h
Additional Capacity Required | 287.5273 | cfm | 135.6261 | l/s | 8.137 | m3/m | 488.2213 | m3/h
% Increase in Air Volume Required | 50.27%
Total Required Capacity | 859.8933 | cfm | 405.6101 | l/s | 24.335 | m3/m | 1460.0989 | m3/h